## Generating Stations
Station_Name | GroupName | Owner_Name | Operators_Name | Connection_Type | Generation_Type | Operating_Capacity | Fuel_Name | Primary_Efficiency | Secondary_Fuel | Secondary_Efficiency | Date_Commissioned | Year | Installed_Capacity | Max_Unit_Size | Typical_Annual_GWh | Generating_Units | Thermal_Operating_Stockpile | Hydro_Max_m3_Storage | Hydro_Max_GWh_Storage | Node_Name | Region_Name | Island_Name | Comments | Decommission_Date | Data_Source | GroupOrder | CDSName
Addington |  | Orion | Meridian Energy | Embedded | Unknown | 0.4 | Unknown | 0 | Not Applicable | 0 |  |  | 0.4 | 0.4 MW | 0 |  |  | 0 |  | ADD0111 | CAN - Canterbury | SI - South Island | GWh and MW data from Centralised Dataset 2006 calendar year |  | EMS (Reconciliation Manager List), CDS |  | GEN.Unknown.Christchurch.Addington.Rail
Amethyst |  | Westpower | Westpower | Embedded | Hydro | 6 | Hydro | 0 | Not Applicable | 0 | Jun 2013 | 2013 | 6 | 6 MW | 30 |  |  | 0 |  | ARA2201 | WEC - West Coast | SI - South Island | GWh estimated |  | www.energynews.co.nz |  | No current series
Bay Milk Edgecumbe |  | Bay of Plenty Energy | Todd Energy | Embedded | Cogeneration | 10 | Gas | 12500 | Not Applicable | 0 | 1996 | 1996 | 10 | 5 MW | 54 | 2 x 5 MW |  | 0 |  | EDG0331 | BOP - Bay Of Plenty | NI - North Island |  |  | PB 'Thermal & Geothermal Generation Capabilities',EL Database,Electricity Commission,EMS (Reconciliation Manager List) |  | GEN.Thermal.Edgecumbe
Blue Mountain Lumber |  | Blue Mountain Lumber | Meridian Energy | Embedded | Cogeneration | 1.4 | Wood_waste | 0 | Not Applicable | 0 | 2000 | 2000 | 1.4 | 1.4 MW | 1.9 |  |  | 0 |  | GOR0331 | OTG - Otago/Southland | SI - South Island | There is a 10 MWth steam boiler fuelled by the sawmill wood residues and a 1.4 MWe steam turbine generator to utilise any surplus steam for electricity generation. The 1.9 Gwh annual output reflects the turbine being used as a means to dump heat and so is operated for about 20% of the time. |  | EMS (Reconciliation Manager List),www.bioenergy.org.nz |  | GEN.Thermal.Gore
Christchurch City Wastewater |  | Orion | Meridian Energy | Embedded | Other | 3.2 | Biogas | 0 | Not Applicable | 0 | Jan 1996 | 1996 | 3.2 | 3.2 MW | 2 |  |  | 0 |  | BRY0111 | CAN - Canterbury | SI - South Island |  |  | EL Database,Electricity Commission,EMS (Reconciliation Manager List),CDS |  | GEN.Thermal.Christchurch.Bromley.Sewage
Huntly |  | Genesis Energy | Genesis Energy | Grid Connected | Thermal | 500 | Coal_NI | 10300 | Gas | 10500 | 1983 | 1983 | 1000 | 250 MW | 2850 | 4 x 250 MW |  | 0 |  | HLY2201 | WTO - Waikato | NI - North Island | Each unit is capable of burning coal, natural gas or a combination of the two. Annual output of 5695GWh has been estimated based on actual output 2005-2006 calendar years less estimated Huntly p40 (total output for whole Huntly 2005+6 = 6030 GWh per annum average).Unit 4 was mothballed in December 2012. A second unit was mothballed late 2013, at which point Unit 4 was decommissioned. |  | www.genesisenergy.co.nz,EL Database,PB 'Thermal & Geothermal Generation Capabilities',Electricity Commission,EMS (Reconciliation Manager List) |  | GEN.Thermal.Huntly
McKee |  | Todd Energy | Todd Energy | Grid Connected | Thermal | 102 | Gas | 0 | Not Applicable | 0 | 2013 | 2013 | 102 | 50 MW | 300 | 2 x 50 MW, 2 x 2 MW |  | 0 |  | MKE1101 | TRN - Taranaki | NI - North Island | Two 50MW gas turbines and 2 x 1 MW cogen units. GWh estimated based on CDS data. |  | www.toddenergy.co.nz |  | GEN.Thermal.Mangahewa.Grid
Ngatamariki |  | Mighty River Power | Mighty River Power | Grid Connected | Geothermal | 82 | Geothermal |  | Not Applicable | 0 | Mar 2013 | 2013 | 82 | 21 MW | 670 | 4 x 21 MW |  | 0 |  | NAP2202 | WTO - Waikato | NI - North Island | While Mighty River wholly ownes the power station, the Tauhara North No. 2 Trust receives a revenue stream from the operation of the plant, and has the option to take a market-value equity stake in the power station after its first 10 years of operation. |  | www.mightyriver.co.nz |  | GEN.Geothermal.Ngatamariki
Whirinaki |  | Contact Energy | Contact Energy | Grid Connected | Thermal | 155 | Diesel | 11000 | Not Applicable | 0 | Jun 2004 | 2004 | 155 | 52 MW | 9 |  |  | 0 |  | WHI2201 | HBY - Hawkes Bay | NI - North Island |  |  | EL Database,Electricity Commission,EMS (Reconciliation Manager List) |  | GEN.Thermal.Whirinaki
Te Rapa |  | Test | Test | Grid Connected | Cogeneration |  | Gas | 0 | [11 empty] | TWH0331

## POC list
Station_Name | Owner_Name | Operators_Name | Connection_Type | Generation_Type | Fuel_Name | Generating_Units | Node_Name | POC | Comments
Auckland District Hospital | Auckland District Hospital Board | Meridian Energy | Embedded | Cogeneration | Gas | 2 x 1.8MW | PEN0331 |  | Built by Energy for Industry, Baseload heat: 4.2MW, electricity: 3.6MW net, standby power: 2.8MW
Bay Milk Edgecumbe | Bay of Plenty Energy | Todd Energy | Embedded | Cogeneration | Gas | 2 x 5 MW | EDG0331
Darfield | WD Boyes & Sons | Meridian Energy | Embedded | Thermal | Diesel |  | HOR0331 |  | Canterbury Clay Bricks, Negligible GWh
Forest Research | Todd Energy | Todd Energy | Embedded | Thermal | Gas |  | ROT0111 |  | GWh and MW data from Centralised Dataset 2006 calendar year
Glenbrook | Alinta Energy | Alinta Energy | Grid Connected Cogen | Cogeneration | Gas |  | GLN0332 | GLN0332 GLN0 | Glenbrook Cogeneration Plant produces electricity using the by-product gasses from BHP Steel's New Zealand Steel's direct reduction iron-making process. The facility generates about 550,000 megawatt hours a year of electricity. Heating raw materials as part of the iron production process creates gases. The gases are used to fuel boilers which provide steam for turbines to generate electricity at two stages in the iron-making process: from four multiple hearth furnaces, which heat iron sand and coal; and at four direct reduction rotary kilns, which reduce the heated sand and coal char to a metalised product. Together with the multiple hearth furnace cogeneration plant, Glenbrook Cogeneration Plant produces around half of the steel mill's annual power requirements. Glenbrook generates at 11kv and 33kv (GLN0111 and GLN0332). Continuous output rating for the 38MW unit is around 25MW
Government Communications Satellite | Government Communications Satellite | Trustpower | Embedded | Backup generation | Diesel |  | BLN0331
Hokitika Diesel | Trustpower | Trustpower | Embedded | Thermal | Diesel |  | KUM0661 |  | GWh and MW data estimated from Centralised Dataset. Reconciliation Manager generation end date 31/08/2007
Huntly | Genesis Energy | Genesis Energy | Grid Connected | Thermal | Coal_NI | 4 x 250 MW | HLY2201 | HLY2201 HLY1 | Each unit is capable of burning coal, natural gas or a combination of the two. Annual output of 5695GWh has been estimated based on actual output 2005-2006 calendar years less estimated Huntly p40 (total output for whole Huntly 2005+6 = 6030 GWh per annum average).Unit 4 was mothballed in December 2012. A second unit was mothballed late 2013, at which point Unit 4 was decommissioned.
Huntly | Genesis Energy | Genesis Energy | Grid Connected | Thermal | Coal_NI |  | HLY2202 | HLY2201 HLY4
Huntly e3p | Genesis Energy | Genesis Energy | Grid Connected | Thermal | Gas |  | HLY2202 | HLY2201 HLY5 | Annual output of 2410 GWh has been estimated based on same utilisation as Otahuhu B
Huntly p40 | Genesis Energy | Genesis Energy | Grid Connected | Thermal | Gas |  | HLY2202 | HLY2201 HLY6 | Annual output of 335GWh has been estimated based on 80% utilisation
Indevin | Indevin | Trustpower | Embedded | Backup generation | Diesel |  | BLN0331
Jackson Estate | Jackson Estate | Trustpower | Embedded | Backup generation | Diesel |  | BLN0331 |  | GWh and MW data from Centralised Dataset
Kapuni | Bay of Plenty Energy | Bay of Plenty Energy | Grid Connected Cogen | Cogeneration | Gas | 2 x 10.3 MW, 1 x 3.2 MW, 1 x 1.5 MW | KPA1101 | KPA1101 KPI1 | The plant provides heat and power for local industry. Some 490,000 tonnes of steam a year is also produced for use in the NGC Kapuni Gas Treatment Plant. This steam allows NGC's Benfield plants to strip carbon dioxide from Kapuni gas to maintain pipeline specifications. Steam excess to NGC's needs is transported via a dedicated 3 km long steam line to Lactose New Zealand's dairy processing plant. Units : Gas: 2 at 10.3 MW, steam: 1 at 3.2MW, 1 at 1.5 MW. The plant has a rated output of 25 MW. Of this 20 MW is exported to the national grid.The plant is owned by Bay of Plenty Energy and NGC as a joint venture
Kawerau - BOP | Bay of Plenty Energy | Todd Energy | Partially Embedded | Geothermal | Geothermal | 2 x 1.3 MW, 1 x 3.8 MW | KAW0111 |  | TG1, the first of two developments, was commissioned in 1989 and generates 2.56 MW of electricity. It has two turbines, each driving a 1.3 MW generator. TG2, was commissioned in 1993 using two turbines to drive a single 3.8 MW generator.
Kawerau - KA24 | Geothermal Developments | Geothermal Developments | Embedded | Geothermal | Geothermal |  | KAW0111
Kawerau - TOPP 1 | Norske Skog Tasman | Norske Skog Tasman | Embedded | Geothermal | Geothermal |  | KAW0112
Kawerau - TPP | Norske Skog Tasman | Norske Skog Tasman | Grid Connected Cogen | Cogeneration | Gas | 1 x 10 MW, 1 x 8 MW, 1 x 18.7 MW | KAW0112 | KAW0112 ONU0
Kawerau Geothermal | Mighty River Power | Mighty River Power | Grid Connected | Geothermal | Geothermal | 1 x 100 MW | KAW1101 | KAW1101 KAG0 | Commissioned in November 2008
Kiwi Dairy, Hawera (Whareroa) | Todd Energy | Todd Energy | Grid Connected Cogen | Cogeneration | Gas | 4 x 10.9 MW, 1 x 26 MW | HWA1102 | HWA1102 WAA0 | The Kiwi Cogeneration Station is located onsite at Fonterra's factory in Hawera, Taranaki and first entered production in 1996 as a gas-driven twin 10 MW turbine. A further two 10 MW turbines were later installed in conjunction with a 26 MW back pressure steam turbine. Gas is fed directly from the Kapuni production station, 22 kilometers, away via a dedicated pipeline. Note : Generation is metered at HWA1102 KIWI GG. For reconciliation generation is split equally between two buses HWA1102 TODD GG and HWA1102 MERI GG
Mangahewa | Todd Energy | Todd Energy | Embedded | Thermal | Gas |  | HUI0331
Marlborough Lines Diesel | Marlborough Lines | Trustpower | Embedded | Thermal | Diesel |  | BLN0331 |  | Primarily backup/peak management plant with peak of 9 MW from CDS. Discountinued from June 2006 so assumed Gwh = 0. Marlborough Lines have indicated that they expect to purchase 1 MW of portable generation in the 2006/2007 year (2006 Annual Repor
Marlborough Lines Diesel II | Marlborough Lines | Trustpower | Embedded | Thermal | Diesel |  | BLN0332 |  | Reconciliation Manager generation end date 31/08/2007
Marsden B | Mighty River Power | Mighty River Power | Grid Connected | Thermal | Coal_NI |  | MDN1101 |  | Mothballed. As at April 2012 the plant had been dismantled, pending shipment to an overseas buyer
Marsden Diesel | Trustpower | Trustpower | Embedded | Thermal | Diesel | 5 x 1.8 MW | BRB0331 |  | Caterpillar diesel units used as peaking plant to mitigate price peaks. The plant is operated remotely from Tauranga.
McKee | Todd Energy | Todd Energy | Grid Connected | Thermal | Gas | 2 x 50 MW, 2 x 2 MW | MKE1101 | MKE1101 MKE1 | Two 50MW gas turbines and 2 x 1 MW cogen units. GWh estimated based on CDS data.
Mokai I,II & III | Tuaropaki Power Company | Mighty River Power | Grid Connected | Geothermal | Geothermal |  | WKM2201 | WKM2201 MOK0 | The Mokai power station was commissioned in February 2000, and is owned by the Tuaropaki Power Company. Mighty River Power is contracted to operate and maintain the station. The Mokai station is basically a larger version of the plant at Rotokawa, with a nominal generation capacity of 94MW. The station was upgraded by an additional 17MW in August 2007 Like Rotokawa, Mokai’s generating plant consists of a main steam back pressure turbine and an ORMAT binary plant . Mokai is modelled as a grid connected network for the purposes of market reconciliation
Mud House | Kiwi Wine Company | Trustpower | Embedded | Backup generation | Diesel |  | BLN0331
New Plymouth | Contact Energy | Contact Energy | Grid Connected | Thermal | Gas |  | NPL1101 |  | 'The plant is now mothballed following the discovery of asbestos in the plant earlier in 2007. The first of the station's five generating units was commissioned in 1974. It injected into the grid on two buses (110kv and 200kv, NPL1101 and NPL2201, 2 units and 1 unit respectively). The station's 198 metre chimney is one of the tallest in New Zealand and contains one million bricks, 16,400 tonnes of concrete and 1,200 tonnes of reinforcing steel. It is designed to sway between five and eight cm during 40 to 60 knot winds.
Nga Awa Purua | Mighty River Power | Mighty River Power | Grid Connected | Geothermal | Geothermal | 1 x 140 MW | NAP2201 | NAP2201 NAP0 | The generation plant was developed by Mighty River Power in partnership with the Tauhara North No 2 Trust. It is close to the existing Rotokawa geothermal power station and connects into existing 220kv transmission lines directly over the field.
Ngatamariki | Mighty River Power | Mighty River Power | Grid Connected | Geothermal | Geothermal | 4 x 21 MW | NAP2202 | NAP2202 NTM0 | While Mighty River wholly ownes the power station, the Tauhara North No. 2 Trust receives a revenue stream from the operation of the plant, and has the option to take a market-value equity stake in the power station after its first 10 years of operation.
Ngawha | Top Energy | Top Energy | Embedded | Geothermal | Geothermal |  | KOE0331 |  | Located approximately seven kilometers from Kaikohe, the Ngawha Geothermal Power Station was set up to use geothermal energy from the Ngawha Springs area to generate electricity. Using four of twenty existing wells drilled by the Ministry of Works in the early 1980's, the plant uses a binary-generating unit manufactured by Ormat Industries of Israel. Operation commenced in June 1998.
Ohaaki | Contact Energy | Contact Energy | Grid Connected | Geothermal | Geothermal |  | OKI2201 | OKI2201 OKI0 | Production wells at Ohaaki are, on average, 1.2 km deep and reach water at temperatures up to 280°C. The most distinctive feature at Ohaaki is the 105 metre high cooling tower. Using natural convection, the tower cools the water used to condense the steam as it exits the power turbines. Although Ohaaki still has 116 MWe of plant installed on site, high pressure turbines are now decommissioned and only one of the two remaining turbines is operating. The station generates between 30 and 40 MWe due to field limitations. Some additional Ohaaki drilling has been undertaken to fully load the remaining turbine.
Orion Diesel | Orion | Orion | Embedded | Thermal | Diesel |  | ADD0661 |  | GWh and MW data from Centralised Dataset 2006 calendar year
Orion Diesel II | Orion | Orion | Embedded | Thermal | Diesel |  | ADD0661 |  | GWh and MW data from Centralised Dataset 2006 calendar year
Otahuhu A | Contact Energy | Contact Energy | Grid Connected | Thermal | Gas |  | OTA1101 |  | The first four units of Otahuhu A were commissioned in 1968. At the time it was the first large gas turbine power station in Australasia. Because of age and low thermal efficiency the plant is now only ever operated for emergency reasons. Two of the three available units were operated to provide 'reactive power' for the electricity transmission system. Plant site to be decommisioned along with Otahuhu B
Otahuhu B | Contact Energy | Contact Energy | Grid Connected | Thermal | Gas |  | OTA2202 |  | Otahuhu B capacity varies with the source of the data. The 380 MW figure comes from Contact Energy's website. Transpower reserve modelling documentation lists OTAB's capacity at 395 MW. ACS data has capacity at 372 MW. Plant ceased operation September 2015.
Poihipi Rd | Contact Energy | Contact Energy | Grid Connected | Geothermal | Geothermal |  | PPI2201 | PPI2201 PPI0 | The Poihipi Road power station was commissioned in 1997 and was bought by Contact in January 2000. It is now operated as an integral part of the Wairakei facility and is supplied with steam from the Wairakei geothermal system. Poihipi currently generates around 200 GWh per year. Poihipi is subject to resource constraints hence the reduced GWh relative to installed MW
PukePine | PukePine Sawmills | Trustpower | Embedded | Thermal | Diesel |  | TMI0331
Rotokawa | Mighty River Power | Mighty River Power | Embedded | Geothermal | Geothermal | 1 x 16 MW, 4 x 6.5 MW | WRK0331 |  | The Rotokawa power station is part of a joint venture between Mighty River Power and Tauhara North No.2 Trust. It includes the generation plant owned by Mighty River Power, and wells that tap the steam field which are owned by Rotokawa Joint Venture Ltd. The nominal capacity of Rotokawa was initially 25MW, but has since been expanded to 34MW. The output of the binary units is highly dependent on ambient air temperature as they use a low boiling point (34C) hydrocarbon heated by exhaust steam to drive the secondary turbines. Units : 1 16MW back pressure steam turbine, 4 6.5MW binary units.
South Pacific Cellars | South Pacific Cellars | Trustpower | Embedded | Backup generation | Diesel |  | BLN0331
Southdown | Mighty River Power | Mighty River Power | Grid Connected | Thermal | Gas | 3 x 45 MW , 1 x 35 MW (although total is reported as 175MW) | SWN2201 |  | The 35MW gas turbine was mothballed end of 2013. MRP have announced that the remaining units will be decommissioned at the end of 2015.
Stratford Peaker | Contact Energy | Contact Energy | Grid Connected | Thermal | Gas | 2 x 100 MW | SFD2201 | SFD2201 SFD21 | The two units are high efficiency LMS-100 gas turbine generators. Have assumed 20% utilisation to estimate GWh
Stratford Peaker | Contact Energy | Contact Energy | Grid Connected | Thermal | Gas | 3 x 100 MW | SFD2202 | SFD2201 SFD22
TCC - Taranaki Combined Cycle | Contact Energy | Contact Energy | Grid Connected | Thermal | Gas |  | SFD2201 | SFD2201 SPL0 | Taranaki Combined Cycle was the first large-scale combined cycle gas turbine station to be built in New Zealand. Construction began in July 1996, with the plant completed in July 1998. The 367 megawatt station uses approximately 1.4 million cubic metres of natural gas per day in generation, and has an efficiency of around 55.5%. Capacity at the plant was increased from 367 to 385 MW during refurbishment in 2008.
Te Awamutu - Anchor Products | Genesis Energy | Genesis Energy | Grid Connected Cogen | Cogeneration | Gas |  | TMU1101 |  | The generation plant was decommissioned in November 2007. The plant was based on a 54MW Pratt and Whitney aero-derivative Twinpak gas turbine exhausting into a heat recovery boiler to raise steam for process use. In normal operation only one of the two gas turbines of the Twinpak was in service, with the other available for backup in the case of an outage of the operating unit, or for operation as a peaking unit.
Te Huka | Contact Energy | Contact Energy | Embedded | Geothermal | Geothermal |  | WRK0331 |  | A.K.A. Tauhara 1 and Centennial Drive
Te Mihi | Contact Energy | Contact Energy | Grid Connected | Geothermal | Geothermal | 2 x 83 MW | THI2201 |  | As at April 2014 TeMihi was still undergoing commissioing testing. The full plant is expecting to be running by July 2014, although some issues were struck with the hot well pumps vibrating when in use that may limit capacity until the problem can be remedied.
Te Rapa | Contact Energy | Contact Energy | Partially Embedded | Cogeneration | Gas |  | TWH0331 | TWH0331 TRC1 | The Te Rapa power station was commissioned in 1999 and is a cogeneration facility providing high quality steam and electricity to Fonterra's Te Rapa factory, one of the world's largest milk powder drying plants. Surplus electricity is directed back to the local area.
Wairakei | Contact Energy | Contact Energy | Grid Connected | Geothermal | Geothermal | 6 x 11.2 MW, 3 x 30 MW, 1 x 4 MW, 1 x 14 MW | WRK2201 | WRK2201 WRK0 | The Wairakei power plant is situated above a large geothermal system containing water at temperatures up to 240°C. Currently, about 5,000 tonnes per hour of fluid is taken from the reservoir. This is separated into roughly 1,500 tonnes per hour of steam and 3,500 tonnes per hour of water at a temperature of about 130°C. Dry steam is also taken from shallow production wells (up to 500 m depth) and piped directly to the turbines. The steam is directed towards the turbines through the network of pipes around the Wairakei steam field. Once steam has passed through the turbines it is condensed within 'direct contact' condensers. This cooling system uses water pumped from the adjacent Waikato River. After use, the cooling water and steam condensate is discharged back into the river. Gases found in the steam supply are pumped from the condenser and released to the air via gas stacks situated on the power station roof. The hot geothermal water is discharged into a system of drains (that lead to the Waikato River), or it is injected back into the ground. The Binary Plant uses heat energy in waste hot water to drive two 8 MW generators. However the binary plant needs about 2MW of power just to run its own pumps and fans so the overall generation is 14MW
Wellington Hospital | Vector | Meridian Energy | Embedded | Cogeneration | Gas |  | CPK0331 |  | Total annual injection into local network less than 0.1GWh per annum from CDS. Primarily used for backup. Consumption mainly internal to hospital when running. 4x Merriless-Blackstone 8cyl recip diesels with Brush Alternators 2.5MW rated, 2.0MW MCR
Whirinaki | Contact Energy | Contact Energy | Grid Connected | Thermal | Diesel |  | WHI2201 | WHI2201 WHI0

## Connection Type Definitions
Connection Type | Connection Description
Embedded | Connected to the local lines network - output is consumed locally
Partially Embedded | Connected to the local lines network - some injection into the grid occurs at the GXP the generation is embedded behind (ie at times generation exceeds consumption behind the GXP)
Grid Connected | Connected directly to the transmission grid
Combination, Grid Connected/Embedded | Connects to both the local lines network and the transmission grid
Grid Connected Cogen | Cogeneration plant associated with a load connected directly to the grid
Unknown | The type of connection is not known